## BOM_PartType-RAK833 LoRaWAN Con
Quantity | Designator | Manufacturer Part Number | Comment | Description
2 | C1, C2 | CC0805ZRY5V9BB104 | 0.1 | CAP CER 0.1UF 50V Y5V 0805
2 | J1, J2 | TSHC-123-D-06-240-GT-LF | Major League Electronics TSHC-123-D-06-240-GT-LF | TSHC series 46 position 2.54 mm straight Thru Hole Connector
1 | J3 | 1729128 | DCAN0 | Block, Terminal; 13.5 A; 250 V; 5.08 mm; 26 to 16 AWG; 2; Screw; Solder; 4 kV
1 | J4 | 1729128 | DCAN1 | Block, Terminal; 13.5 A; 250 V; 5.08 mm; 26 to 16 AWG; 2; Screw; Solder; 4 kV
2 | J5, J6 | 90120-0762 | CAN Termination | 2.54mm (.100) Pitch C-Grid III? Header
2 | R1, R2 | RC0805FR-07120RL | 120 | Res Thick Film 0805 120 Ohm 1% 0.125W(1/8W) ±100ppm/C Epoxy Pad SMD T/R
2 | U1, U2 | TCAN332DR | TCAN332DR | 3.3-V CAN Transceivers 8-SOIC -40 to 125